## Sheet1
i | Name | Location Description (v1.1) | Sensor HW and installation | Interface circuit | Labjack Physical Port Number | Labjack Virtual Port Number | Analog or Digital | Single or Differential | Gain | Thermocouple
1 | T Motor 1 | Embedded in end-turn windings at 11 o'clock position | Thermistor KTY84. Excited and read by MC as motor temperature. | Voltage signal across thermistor will be tapped into by DAQ. | Positive: Negative: |  | Analog | Differential |  | FALSE
2 | T Motor 2 | Embedded in end-turn windings at 1 o'clock position | Thermistor KTY84. Excited and read by DAQ | Need V_cc + pullup resistor | Positive: Negative: |  | Analog | Single |  | FALSE
3 | T Surface 1 | Mid-body at sump | TC T-type: 30AWG; weld in-house | None | Positive: Negative: |  | Analog | Differential | 2 | TRUE
4 | T Surface 2 | Mid-body at stator alignment key | TC T-type: 30AWG; weld in-house | None | Positive: Negative: |  | Analog | Differential | 2 | TRUE
5 | T Surface 3 | Mid-body at U-jacket center | TC T-type: 30AWG; weld in-house | None | Positive: Negative: |  | Analog | Differential | 2 | TRUE
6 | T Stator steel body 1 | Outer surface of stator at 9 o'clock position. Accessed through M8 port | TC T-type: 30AWG; weld in-house; thermal epoxy to surface, route through M8 plug with epoxy seal | None | Positive: Negative: |  | Analog | Differential | 2 | TRUE
7 | T Stator steel body 2 | Outer surface of stator at 12 o'clock position. Accessed through M8 port | TC T-type: 30AWG; weld in-house; thermal epoxy to surface, route through M8 plug with epoxy seal | None | Positive: Negative: |  | Analog | Differential | 2 | TRUE
8 | T Stator steel body 3 | Outer surface of stator at 3 o'clock position. Accessed through M8 port | TC T-type: 30AWG; weld in-house; thermal epoxy to surface, route through M8 plug with epoxy seal | None | Positive: Negative: |  | Analog | Differential | 2 | TRUE
9 | Coolant flow rate | TBD | Flow Sensor INS-FM18 | Sensor is open collector circuit, no supply voltage is needed. | Positive: Negative: |  | Digital | Single |  | FALSE
10 | T coolant motor inlet | Inlet manifold block | Thermistor Omega44004. Excited and read by DAQ. | Need V_cc + pullup resistor | Positive: Negative: |  | Analog | Single |  | FALSE
11 | T coolant motor outlet | Outlet manifold block | Thermistor Omega44004. Excited and read by DAQ. | Need V_cc + pullup resistor | Positive: Negative: |  | Analog | Single |  | FALSE
12 | P coolant motor inlet | Inlet manifold block | P-ducer: EPT2100-J-02500-B-5-A ^ model is overranged (25 bar ~360psi), may need to replace | Need 5V or 12V, depending on sensor chosen | Positive: Negative: |  | Analog | Single |  | FALSE
13 | T coolant post U-jacket 1 | End of U-jacket at 11 o'clock position. Corresponds to location of "T Motor 1". Accessed through M8 port. | TC T-type: 30AWG; weld in-house; route through M8 plug with epoxy seal | None | Positive: Negative: |  | Analog | Differential | 2 | TRUE
14 | T coolant post U-jacket 2 | End of U-jacket at 1 o'clock position. Corresponds to location of "T Motor 2". Accessed through M8 port. | TC T-type: 30AWG; weld in-house; route through M8 plug with epoxy seal | None | Positive: Negative: |  | Analog | Differential | 2 | TRUE
15 | T ambient | TBD. Most likely a few inches above motor. | TC T-type: 30 AWG; weld in-house | None | Positive: Negative: |  | Analog | Differential | 2 | TRUE
16 | T Stator copper end-turn 1 | Internal: End turns on phase connection side at 12 o'clock position. | TC T-type: 40 AWG; weld in-house; routed with all other internal TCs | None | Positive: Negative: |  | Analog | Differential | 2 | TRUE
17 | T Stator copper end-turn 2 | Internal: End turns on phase connection side at 3 o'clock position. | TC T-type: 40 AWG; weld in-house; routed with all other internal TCs | None | Positive: Negative: |  | Analog | Differential | 2 | TRUE
18 | T Stator copper end-turn 3 | Internal: End turns on phase connection side at 4.5 o'clock position. | TC T-type: 40 AWG; weld in-house; routed with all other internal TCs | None | Positive: Negative: |  | Analog | Differential | 2 | TRUE
19 | T Stator copper end-turn 4 | Internal: End turns on phase connection side at 6 o'clock position. | TC T-type: 40 AWG; weld in-house; routed with all other internal TCs | None | Positive: Negative: |  | Analog | Differential | 2 | TRUE
20 | T Stator copper end-turn 5 | Internal: End turns on phase connection side at 7.5 o'clock position. | TC T-type: 40 AWG; weld in-house; routed with all other internal TCs | None | Positive: Negative: |  | Analog | Differential | 2 | TRUE
21 | T Stator copper end-turn 6 | Internal: End turns on phase connection side at 9 o'clock position. | TC T-type: 40 AWG; weld in-house; routed with all other internal TCs | None | Positive: Negative: |  | Analog | Differential | 2 | TRUE
22 | T Stator copper mid-stack 1 | Internal: Between stator teeth at 12 o'clock position | TC T-type: 40 AWG; weld in-house; routed with all other internal TCs | None | Positive: Negative: |  | Analog | Differential | 2 | TRUE
23 | T Stator copper mid-stack 2 | Internal: Between stator teeth at 3 o'clock position | TC T-type: 40 AWG; weld in-house; routed with all other internal TCs | None | Positive: Negative: |  | Analog | Differential | 2 | TRUE
24 | T Stator copper mid-stack 3 | Internal: Between stator teeth at 6 o'clock position | TC T-type: 40 AWG; weld in-house; routed with all other internal TCs | None | Positive: Negative: |  | Analog | Differential | 2 | TRUE
25 | T Stator copper mid-stack 4 | Internal: Between stator teeth at 9 o'clock position | TC T-type: 40 AWG; weld in-house; routed with all other internal TCs | None | Positive: Negative: |  | Analog | Differential | 2 | TRUE
26 | T Stator steel weld line 1 | Internal: Close to phase input side | TC T-type: 40 AWG; weld in-house; routed with all other internal TCs | None | Positive: Negative: |  | Analog | Differential | 2 | TRUE
27 | T Stator steel weld line 2 | Internal: Mid-stack | TC T-type: 40 AWG; weld in-house; routed with all other internal TCs | None | Positive: Negative: |  | Analog | Differential | 2 | TRUE
28 | T Stator steel weld line 3 | Internal: Close to shaft output side | TC T-type: 40 AWG; weld in-house; routed with all other internal TCs | None | Positive: Negative: |  | Analog | Differential | 2 | TRUE
29 | Cold Junction Temp | On Labjack | None | None | None | 14 | Analog | Single | 0 | FALSE

## Labjack Table
Virtual LabJack Port Number
|  | X1 | X2 | X3 | X4 | X5 | Board Number
AIN# on Board | 0 | 0 | 0 | 48 | 72 | 96
| 1 | 1 | 1 | 49 | 73 | 97
| 2 | 2 | 2 | 50 | 74 | 98
| 3 | 3 | 3 | 51 | 75 | 99
| 4 | - | 120 | 52 | 76 | 100
| 5 | - | 121 | 53 | 77 | 101
| 6 | - | 122 | 54 | 78 | 102
| 7 | - | 123 | 55 | 79 | 103
| 8 | - | 124 | 56 | 80 | 104
| 9 | - | 125 | 57 | 81 | 105
| 10 | - | 126 | 58 | 82 | 106
| 11 | - | 127 | 59 | 83 | 107
| 12 | - | - | 60 | 84 | 108
| 13 | - | - | 61 | 85 | 109
DAC# on Board | 0 | 0 | 0 | 62 | 86 | 110
| 1 | 1 | 1 | 63 | 87 | 111
FIO# on Board | 0 | 0 | 0 | 64 | 88 | 112
| 1 | 1 | 1 | 65 | 89 | 113
| 2 | 2 | 2 | 66 | 90 | 114
| 3 | 3 | 3 | 67 | 91 | 115
| 4 | - | 4 | 68 | 92 | 116
| 5 | - | 5 | 69 | 93 | 117
| 6 | - | 6 | 70 | 94 | 118
| 7 | - | 7 | 71 | 95 | 119