## Notes
The purpose of this test was to make sure that the DAQ was reading correctly at the channels and connections I specified in the master.
I used a single CB37 board and moved it around on the MUX to test each of the points.
This does not test the accuracy of the readings (only the fact that they were qualitatively close.

## Results
i | Name | Labjack Physical Port Number | Labjack Virtual Port Number | Analog or Digital | Single or Differential | Gain | Thermocouple | Test Notes | Test Result
1 | T Motor 1 | Positive: X3, AIN0 Negative: X3, AIN8 | 48 | Analog | Differential | 0 | FALSE | Excited at ~0V, 2V, 4V, 6V. | PASSED
2 | T Motor 2 | Positive: X2, AIN4 Negative: GND | 120 | Analog | Single | 0 | FALSE | Excited at ~0V, 2V, 4V, 6V. | PASSED
3 | T Surface 1 | Positive: X3, AIN1 Negative: X3, AIN9 | 49 | Analog | Differential | 2 | TRUE | Excited from ~0 to 54 to 0 mV to -54mV. | PASSED
4 | T Surface 2 | Positive: X3, AIN2 Negative: X3, AIN10 | 50 | Analog | Differential | 2 | TRUE | Excited from ~0 to 54 to 0 mV to -54mV. | PASSED
5 | T Surface 3 | Positive: X3, AIN3 Negative: X3, AIN11 | 51 | Analog | Differential | 2 | TRUE | Excited from ~0 to 54 to 0 mV to -54mV. | PASSED
6 | T Stator steel body 1 | Positive: X3, AIN4 Negative: X3, AIN12 | 52 | Analog | Differential | 2 | TRUE | Excited from ~0 to 54 to 0 mV to -54mV. | PASSED
7 | T Stator steel body 2 | Positive: X3, AIN5 Negative: X3, AIN13 | 53 | Analog | Differential | 2 | TRUE | Excited from ~0 to 54 to 0 mV to -54mV. | PASSED
8 | T Stator steel body 3 | Positive: X3, AIN6 Negative: X3, DAC0 | 54 | Analog | Differential | 2 | TRUE | Excited from ~0 to 54 to 0 mV to -54mV. | PASSED
9 | Coolant flow rate | Positive: X1, FIO0 Negative: GND | FIO0 | Digital | Single | - | FALSE | 10Hz and 20 Hz 4+.5V pp excitation (upwards of 15% error) | Maybe
10 | T coolant motor inlet | Positive: X2, AIN5 Negative: GND | 121 | Analog | Single | 0 | FALSE | Excited at ~0V, 2V, 4V, 6V. | PASSED
11 | T coolant motor outlet | Positive: X2, AIN6 Negative: GND | 122 | Analog | Single | 0 | FALSE | Excited at ~0V, 2V, 4V, 6V. | PASSED
12 | P coolant motor inlet | Positive: X2, AIN7 Negative: GND | 123 | Analog | Single | 0 | FALSE | Excited at ~0V, 2V, 4V, 6V. | PASSED
13 | T coolant post U-jacket 1 | Positive: X3, AIN7 Negative: X3, DAC1 | 55 | Analog | Differential | 2 | TRUE | Excited from ~0 to 54 to 0 mV to -54mV. | PASSED
14 | T coolant post U-jacket 2 | Positive: X4, AIN8 Negative: X4, FIO0 | 80 | Analog | Differential | 2 | TRUE | Excited from ~0 to 54 to 0 mV to -54mV. | PASSED
15 | T ambient | Positive: X4, AIN9 Negative: X4, FIO1 | 81 | Analog | Differential | 2 | TRUE | Excited from ~0 to 54 to 0 mV to -54mV. | PASSED
16 | T Stator copper end-turn 1 | Positive: X4, AIN10 Negative: X4, FIO2 | 82 | Analog | Differential | 2 | TRUE | Excited from ~0 to 54 to 0 mV to -54mV. | PASSED
17 | T Stator copper end-turn 2 | Positive: X4, AIN11 Negative: X4, FIO3 | 83 | Analog | Differential | 2 | TRUE | Excited from ~0 to 54 to 0 mV to -54mV. | PASSED
18 | T Stator copper end-turn 3 | Positive: X4, AIN12 Negative: X4, FIO4 | 84 | Analog | Differential | 2 | TRUE | Excited from ~0 to 54 to 0 mV to -54mV. | PASSED
19 | T Stator copper end-turn 4 | Positive: X4, AIN13 Negative: X4, FIO5 | 85 | Analog | Differential | 2 | TRUE | Excited from ~0 to 54 to 0 mV to -54mV. | PASSED
20 | T Stator copper end-turn 5 | Positive: X4, DAC0 Negative: X4, FIO6 | 86 | Analog | Differential | 2 | TRUE | Excited from ~0 to 54 to 0 mV to -54mV. | PASSED
21 | T Stator copper end-turn 6 | Positive: X4, DAC1 Negative: X4, FIO7 | 87 | Analog | Differential | 2 | TRUE | Excited from ~0 to 54 to 0 mV to -54mV. | PASSED
22 | T Stator copper mid-stack 1 | Positive: X5, AIN0 Negative: X5, AIN8 | 96 | Analog | Differential | 2 | TRUE | Excited from ~0 to 54 to 0 mV to -54mV. | PASSED
23 | T Stator copper mid-stack 2 | Positive: X5, AIN1 Negative: X5, AIN9 | 97 | Analog | Differential | 2 | TRUE | Excited from ~0 to 54 to 0 mV to -54mV. | PASSED
24 | T Stator copper mid-stack 3 | Positive: X5, AIN2 Negative: X5, AIN10 | 98 | Analog | Differential | 2 | TRUE | Excited from ~0 to 54 to 0 mV to -54mV. | PASSED
25 | T Stator copper mid-stack 4 | Positive: X5, AIN3 Negative: X5, AIN11 | 99 | Analog | Differential | 2 | TRUE | Excited from ~0 to 54 to 0 mV to -54mV. | PASSED
26 | T Stator steel weld line 1 | Positive: X5, AIN4 Negative: X5, AIN12 | 100 | Analog | Differential | 2 | TRUE | Excited from ~0 to 54 to 0 mV to -54mV. | PASSED
27 | T Stator steel weld line 2 | Positive: X5, AIN5 Negative: X5, AIN13 | 101 | Analog | Differential | 2 | TRUE | Excited from ~0 to 54 to 0 mV to -54mV. | PASSED
28 | T Stator steel weld line 3 | Positive: X5, AIN6 Negative: X5, DAC0 | 102 | Analog | Differential | 2 | TRUE | Excited from ~0 to 54 to 0 mV to -54mV. | PASSED
29 | Cold Junction Temp | None | 14 | Analog | Single | 0 | FALSE | Verified temperature read is around room temperature. | PASSED
30 | 5V Ref | Positive: X2, AIN8 Negative: GND | 124 | Analog | Single | 0 | FALSE | Excited at ~0V, 2V, 4V, 6V. | PASSED